## Drag Chute Calcs
| Drag force of circula drag parachute | [8 empty] | Only required if above Sea Level
meaning | drag force of parachute | equals | multiply by 1/2 | Air density | Air Speed squared | drag coefficent | Surface area of the parachute |  | meaning | Local Air density | equals | absoulte pressure | Gas constant for dry air | absoulte temperature at this altitude
formula | Fdrag | = | 0.5 | P | V^2 | Cd | S |  | formula | P | = | p
[13 empty] | R | T
num | ? |  | 0.5 | 1.225 | 6 | 0.75 | ? |  | num | ? |  | ? | 287.058 | ?
units |  |  |  | kg/m^3 | m/s |  | m^2 |  | units | kg/m^3 |  | N | j/(kg-K) | K
| Constant Velocity when force drag equals force of gravity | [8 empty] | Calulate the surface area of a circular parachute meters squared
meaning | Mass of chute + CanSat | PULL of gravity | equals | multiply by 1/2 | Air density | Air Speed (velocity)squared | drag coefficent | Surface area of the parachute | meaning | Surface area of the parachute | equals | Mass of chute + CanSat | PULL of gravity | multiply by 1/2 | drag coefficent | Air density | Air Speed (velocity)squared | Circula
formula | M | G | = | 0.5 | P | V^2 | Cd | S | formula | S | = | M | G |  |  |  |  | Suraface area
[14 empty] | 0.5 | Cd | P | V^2
num | 0.3 | 9.8066 |  | 0.5 | 1.225 | 6 | 0.75 | ? | num | ? |  | 0.3 | 9.8066 | 0.5 | 0.75 | 1.225 | 6 | 1.0674
units | kg | m/s^2 |  |  | kg/m^3 | m/s |  | m^2 | units | m^2 |  | kg | m/s^2 |  |  | kg/m^3 | m/s
diamator = 1.165789
[10 empty] | area of a circle | Pi | R^2
[10 empty] | A circle has about 80% the area of a similar width square | pi / 4 | square area = w2 | Circle area = (pi/4)*w2