## Sheet1
D=Sqrt(8mg)/(pi P Cd V^2) | [14 empty] | V=Sqrt(8mg)/(pi P Cd D^2)
Circular Parachute Diameter |  |  |  |  | Mass of chute + CanSat | Force of Gravity |  |  |  |  | Air Density | Drag Coefficent | CanSat Velocity |  | CanSat Velocity |  |  |  |  | Mass of chute + CanSat | Force of Gravity |  |  |  |  | Air Density | Drag Coefficent | Circular Parachute Diameter
m |  |  |  | con | kg | gravity m/s |  |  |  | Pi | Air kg/m^3 | Cd | V^2 m/s |  | m/s |  |  |  | con | mass kg | gravity m/s |  |  |  | Pi | Air kg/m^3 | Cd | D^2 m
D | = | sqrt | ( | 8 | 0.3 | 9.8 | ) | / | ( | 3.1416 | 1.22 | 0.75 | 6 | ) | V | = | sqrt | ( | 8 | 0.3 | 9.8 | ) | / | ( | 3.1416 | 1.225 | 0.75 | 0 | )
0.47577 | = | sqrt | ( | 8 | 0.3 | 9.8 | ) | / | ( | 3.1416 | 1.225 | 0.75 | 6 | ) | 5.9971 | = | sqrt | ( | 8 | 0.3 | 9.8 | ) | / | ( | 3.1416 | 1.225 | 0.75 | 0.476 | )
2.8546 | = | sqrt | ( | 8 | 0.3 | 9.8 | ) | / | ( | 3.1416 | 1.225 | 0.75 | 1 | ) | 0.71365 | = | sqrt | ( | 8 | 0.3 | 9.8 | ) | / | ( | 3.1416 | 1.225 | 0.75 | 4 | )
1.9031 | = | sqrt | ( | 8 | 0.3 | 9.8 | ) | / | ( | 3.1416 | 1.225 | 0.75 | 1.5 | ) | 0.73195 | = | sqrt | ( | 8 | 0.3 | 9.8 | ) | / | ( | 3.1416 | 1.225 | 0.75 | 3.9 | )
1.4273 | = | sqrt | ( | 8 | 0.3 | 9.8 | ) | / | ( | 3.1416 | 1.225 | 0.75 | 2 | ) | 0.75121 | = | sqrt | ( | 8 | 0.3 | 9.8 | ) | / | ( | 3.1416 | 1.225 | 0.75 | 3.8 | )
1.1418 | = | sqrt | ( | 8 | 0.3 | 9.8 | ) | / | ( | 3.1416 | 1.225 | 0.75 | 2.5 | ) | 0.77151 | = | sqrt | ( | 8 | 0.3 | 9.8 | ) | / | ( | 3.1416 | 1.225 | 0.75 | 3.7 | )
0.95153 | = | sqrt | ( | 8 | 0.3 | 9.8 | ) | / | ( | 3.1416 | 1.225 | 0.75 | 3 | ) | 0.79294 | = | sqrt | ( | 8 | 0.3 | 9.8 | ) | / | ( | 3.1416 | 1.225 | 0.75 | 3.6 | )
0.8156 | = | sqrt | ( | 8 | 0.3 | 9.8 | ) | / | ( | 3.1416 | 1.225 | 0.75 | 3.5 | ) | 0.8156 | = | sqrt | ( | 8 | 0.3 | 9.8 | ) | / | ( | 3.1416 | 1.225 | 0.75 | 3.5 | )
0.71365 | = | sqrt | ( | 8 | 0.3 | 9.8 | ) | / | ( | 3.1416 | 1.225 | 0.75 | 4 | ) | 0.83959 | = | sqrt | ( | 8 | 0.3 | 9.8 | ) | / | ( | 3.1416 | 1.225 | 0.75 | 3.4 | )
0.63436 | = | sqrt | ( | 8 | 0.3 | 9.8 | ) | / | ( | 3.1416 | 1.225 | 0.75 | 4.5 | ) | 0.86503 | = | sqrt | ( | 8 | 0.3 | 9.8 | ) | / | ( | 3.1416 | 1.225 | 0.75 | 3.3 | )
0.57092 | = | sqrt | ( | 8 | 0.3 | 9.8 | ) | / | ( | 3.1416 | 1.225 | 0.75 | 5 | ) | 0.89206 | = | sqrt | ( | 8 | 0.3 | 9.8 | ) | / | ( | 3.1416 | 1.225 | 0.75 | 3.2 | )
0.51902 | = | sqrt | ( | 8 | 0.3 | 9.8 | ) | / | ( | 3.1416 | 1.225 | 0.75 | 5.5 | ) | 0.92084 | = | sqrt | ( | 8 | 0.3 | 9.8 | ) | / | ( | 3.1416 | 1.225 | 0.75 | 3.1 | )
0.47577 | = | sqrt | ( | 8 | 0.3 | 9.8 | ) | / | ( | 3.1416 | 1.225 | 0.75 | 6 | ) | 0.95153 | = | sqrt | ( | 8 | 0.3 | 9.8 | ) | / | ( | 3.1416 | 1.225 | 0.75 | 3 | )
0.43917 | = | sqrt | ( | 8 | 0.3 | 9.8 | ) | / | ( | 3.1416 | 1.225 | 0.75 | 6.5 | ) | 0.98434 | = | sqrt | ( | 8 | 0.3 | 9.8 | ) | / | ( | 3.1416 | 1.225 | 0.75 | 2.9 | )
0.4078 | = | sqrt | ( | 8 | 0.3 | 9.8 | ) | / | ( | 3.1416 | 1.225 | 0.75 | 7 | ) | 1.0195 | = | sqrt | ( | 8 | 0.3 | 9.8 | ) | / | ( | 3.1416 | 1.225 | 0.75 | 2.8 | )
0.38061 | = | sqrt | ( | 8 | 0.3 | 9.8 | ) | / | ( | 3.1416 | 1.225 | 0.75 | 7.5 | ) | 1.0573 | = | sqrt | ( | 8 | 0.3 | 9.8 | ) | / | ( | 3.1416 | 1.225 | 0.75 | 2.7 | )
0.35682 | = | sqrt | ( | 8 | 0.3 | 9.8 | ) | / | ( | 3.1416 | 1.225 | 0.75 | 8 | ) | 1.0979 | = | sqrt | ( | 8 | 0.3 | 9.8 | ) | / | ( | 3.1416 | 1.225 | 0.75 | 2.6 | )
0.33584 | = | sqrt | ( | 8 | 0.3 | 9.8 | ) | / | ( | 3.1416 | 1.225 | 0.75 | 8.5 | ) | 1.1418 | = | sqrt | ( | 8 | 0.3 | 9.8 | ) | / | ( | 3.1416 | 1.225 | 0.75 | 2.5 | )
0.31718 | = | sqrt | ( | 8 | 0.3 | 9.8 | ) | / | ( | 3.1416 | 1.225 | 0.75 | 9 | ) | 1.1894 | = | sqrt | ( | 8 | 0.3 | 9.8 | ) | / | ( | 3.1416 | 1.225 | 0.75 | 2.4 | )
0.30048 | = | sqrt | ( | 8 | 0.3 | 9.8 | ) | / | ( | 3.1416 | 1.225 | 0.75 | 9.5 | ) | 1.2411 | = | sqrt | ( | 8 | 0.3 | 9.8 | ) | / | ( | 3.1416 | 1.225 | 0.75 | 2.3 | )
0.28546 | = | sqrt | ( | 8 | 0.3 | 9.8 | ) | / | ( | 3.1416 | 1.225 | 0.75 | 10 | ) | 1.2975 | = | sqrt | ( | 8 | 0.3 | 9.8 | ) | / | ( | 3.1416 | 1.225 | 0.75 | 2.2 | )
0.27187 | = | sqrt | ( | 8 | 0.3 | 9.8 | ) | / | ( | 3.1416 | 1.225 | 0.75 | 10.5 | ) | 1.3593 | = | sqrt | ( | 8 | 0.3 | 9.8 | ) | / | ( | 3.1416 | 1.225 | 0.75 | 2.1 | )
0.25951 | = | sqrt | ( | 8 | 0.3 | 9.8 | ) | / | ( | 3.1416 | 1.225 | 0.75 | 11 | ) | 1.4273 | = | sqrt | ( | 8 | 0.3 | 9.8 | ) | / | ( | 3.1416 | 1.225 | 0.75 | 2 | )
0.24823 | = | sqrt | ( | 8 | 0.3 | 9.8 | ) | / | ( | 3.1416 | 1.225 | 0.75 | 11.5 | ) | 1.5024 | = | sqrt | ( | 8 | 0.3 | 9.8 | ) | / | ( | 3.1416 | 1.225 | 0.75 | 1.9 | )
0.23788 | = | sqrt | ( | 8 | 0.3 | 9.8 | ) | / | ( | 3.1416 | 1.225 | 0.75 | 12 | ) | 1.5859 | = | sqrt | ( | 8 | 0.3 | 9.8 | ) | / | ( | 3.1416 | 1.225 | 0.75 | 1.8 | )
[15 empty] | 1.6792 | = | sqrt | ( | 8 | 0.3 | 9.8 | ) | / | ( | 3.1416 | 1.225 | 0.75 | 1.7 | )
[15 empty] | 1.7841 | = | sqrt | ( | 8 | 0.3 | 9.8 | ) | / | ( | 3.1416 | 1.225 | 0.75 | 1.6 | )
[15 empty] | 1.9031 | = | sqrt | ( | 8 | 0.3 | 9.8 | ) | / | ( | 3.1416 | 1.225 | 0.75 | 1.5 | )
[15 empty] | 2.039 | = | sqrt | ( | 8 | 0.3 | 9.8 | ) | / | ( | 3.1416 | 1.225 | 0.75 | 1.4 | )
[15 empty] | 2.1958 | = | sqrt | ( | 8 | 0.3 | 9.8 | ) | / | ( | 3.1416 | 1.225 | 0.75 | 1.3 | )
[15 empty] | 2.3788 | = | sqrt | ( | 8 | 0.3 | 9.8 | ) | / | ( | 3.1416 | 1.225 | 0.75 | 1.2 | )
[15 empty] | 2.5951 | = | sqrt | ( | 8 | 0.3 | 9.8 | ) | / | ( | 3.1416 | 1.225 | 0.75 | 1.1 | )
[15 empty] | 2.8546 | = | sqrt | ( | 8 | 0.3 | 9.8 | ) | / | ( | 3.1416 | 1.225 | 0.75 | 1 | )
[15 empty] | 3.1718 | = | sqrt | ( | 8 | 0.3 | 9.8 | ) | / | ( | 3.1416 | 1.225 | 0.75 | 0.9 | )
[15 empty] | 3.2439 | = | sqrt | ( | 8 | 0.3 | 9.8 | ) | / | ( | 3.1416 | 1.225 | 0.75 | 0.88 | )
[15 empty] | 3.3193 | = | sqrt | ( | 8 | 0.3 | 9.8 | ) | / | ( | 3.1416 | 1.225 | 0.75 | 0.86 | )
[15 empty] | 3.3983 | = | sqrt | ( | 8 | 0.3 | 9.8 | ) | / | ( | 3.1416 | 1.225 | 0.75 | 0.84 | )
[15 empty] | 3.4812 | = | sqrt | ( | 8 | 0.3 | 9.8 | ) | / | ( | 3.1416 | 1.225 | 0.75 | 0.82 | )
[15 empty] | 3.5682 | = | sqrt | ( | 8 | 0.3 | 9.8 | ) | / | ( | 3.1416 | 1.225 | 0.75 | 0.8 | )
[15 empty] | 3.6597 | = | sqrt | ( | 8 | 0.3 | 9.8 | ) | / | ( | 3.1416 | 1.225 | 0.75 | 0.78 | )
[15 empty] | 3.7561 | = | sqrt | ( | 8 | 0.3 | 9.8 | ) | / | ( | 3.1416 | 1.225 | 0.75 | 0.76 | )
[15 empty] | 3.8576 | = | sqrt | ( | 8 | 0.3 | 9.8 | ) | / | ( | 3.1416 | 1.225 | 0.75 | 0.74 | )
[15 empty] | 3.9647 | = | sqrt | ( | 8 | 0.3 | 9.8 | ) | / | ( | 3.1416 | 1.225 | 0.75 | 0.72 | )
[15 empty] | 4.078 | = | sqrt | ( | 8 | 0.3 | 9.8 | ) | / | ( | 3.1416 | 1.225 | 0.75 | 0.7 | )
[15 empty] | 4.1979 | = | sqrt | ( | 8 | 0.3 | 9.8 | ) | / | ( | 3.1416 | 1.225 | 0.75 | 0.68 | )
[15 empty] | 4.3252 | = | sqrt | ( | 8 | 0.3 | 9.8 | ) | / | ( | 3.1416 | 1.225 | 0.75 | 0.66 | )
[15 empty] | 4.4603 | = | sqrt | ( | 8 | 0.3 | 9.8 | ) | / | ( | 3.1416 | 1.225 | 0.75 | 0.64 | )
[15 empty] | 4.6042 | = | sqrt | ( | 8 | 0.3 | 9.8 | ) | / | ( | 3.1416 | 1.225 | 0.75 | 0.62 | )
[15 empty] | 4.7577 | = | sqrt | ( | 8 | 0.3 | 9.8 | ) | / | ( | 3.1416 | 1.225 | 0.75 | 0.6 | )
[15 empty] | 4.9217 | = | sqrt | ( | 8 | 0.3 | 9.8 | ) | / | ( | 3.1416 | 1.225 | 0.75 | 0.58 | )
[15 empty] | 5.0975 | = | sqrt | ( | 8 | 0.3 | 9.8 | ) | / | ( | 3.1416 | 1.225 | 0.75 | 0.56 | )
[15 empty] | 5.2863 | = | sqrt | ( | 8 | 0.3 | 9.8 | ) | / | ( | 3.1416 | 1.225 | 0.75 | 0.54 | )
[15 empty] | 5.4896 | = | sqrt | ( | 8 | 0.3 | 9.8 | ) | / | ( | 3.1416 | 1.225 | 0.75 | 0.52 | )
[15 empty] | 5.7092 | = | sqrt | ( | 8 | 0.3 | 9.8 | ) | / | ( | 3.1416 | 1.225 | 0.75 | 0.5 | )
[15 empty] | 5.9471 | = | sqrt | ( | 8 | 0.3 | 9.8 | ) | / | ( | 3.1416 | 1.225 | 0.75 | 0.48 | )
[15 empty] | 6.2057 | = | sqrt | ( | 8 | 0.3 | 9.8 | ) | / | ( | 3.1416 | 1.225 | 0.75 | 0.46 | )
[15 empty] | 6.4877 | = | sqrt | ( | 8 | 0.3 | 9.8 | ) | / | ( | 3.1416 | 1.225 | 0.75 | 0.44 | )
[15 empty] | 6.7967 | = | sqrt | ( | 8 | 0.3 | 9.8 | ) | / | ( | 3.1416 | 1.225 | 0.75 | 0.42 | )
[15 empty] | 7.1365 | = | sqrt | ( | 8 | 0.3 | 9.8 | ) | / | ( | 3.1416 | 1.225 | 0.75 | 0.4 | )
[15 empty] | 7.5121 | = | sqrt | ( | 8 | 0.3 | 9.8 | ) | / | ( | 3.1416 | 1.225 | 0.75 | 0.38 | )
[15 empty] | 7.9294 | = | sqrt | ( | 8 | 0.3 | 9.8 | ) | / | ( | 3.1416 | 1.225 | 0.75 | 0.36 | )
[15 empty] | 8.3959 | = | sqrt | ( | 8 | 0.3 | 9.8 | ) | / | ( | 3.1416 | 1.225 | 0.75 | 0.34 | )
[15 empty] | 8.9206 | = | sqrt | ( | 8 | 0.3 | 9.8 | ) | / | ( | 3.1416 | 1.225 | 0.75 | 0.32 | )
[15 empty] | 9.5153 | = | sqrt | ( | 8 | 0.3 | 9.8 | ) | / | ( | 3.1416 | 1.225 | 0.75 | 0.3 | )
[15 empty] | 10.195 | = | sqrt | ( | 8 | 0.3 | 9.8 | ) | / | ( | 3.1416 | 1.225 | 0.75 | 0.28 | )
[15 empty] | 10.9792 | = | sqrt | ( | 8 | 0.3 | 9.8 | ) | / | ( | 3.1416 | 1.225 | 0.75 | 0.26 | )
[11 empty] | Dia | Rad |  |  | 11.8942 | = | sqrt | ( | 8 | 0.3 | 9.8 | ) | / | ( | 3.1416 | 1.225 | 0.75 | 0.24 | )
[11 empty] | 0.476 | 0.238 |  |  | 12.9755 | = | sqrt | ( | 8 | 0.3 | 9.8 | ) | / | ( | 3.1416 | 1.225 | 0.75 | 0.22 | )